## v1.0 Detail BOM
Anduril USB Hub
Description/Use | Manufactuer | Manufactuerer PN | Vender | Vendor PN | Qty Needed per 1 Assy | Qty Needed per 25 Assy | Qty per 1 Order | Cost per 1 Order | Qty ordered | Cost ext | Link | Package | Datasheet | Notes
USB Controller IC | Microchip | USB4604-1080HN | Mouser | 579-USB4604-1080HN | 1 |  | 1 | 5.39 | 1 | 5.39 | https://www.mouser.com/ProductDetail/Microchip-Technology-Atmel/USB4604-1080HN?qs=Yyy8avaXlIsjmKTrefWvVw%3D%3D | SQFN-48 | Link | -
24MHz Crystal | Kyocera AVX | CX3225SB24000D0FFJCC | Mouser | 581-CX3225SB24DFFJCC | 1 |  | 1 | 0.73 | 1 | 0.73 | https://www.mouser.com/ProductDetail/KYOCERA-AVX/CX3225SB24000D0FFJCC?qs=mFMVSnANsC1PXYEKnXOE0A%3D%3D | 3.2x2.5 | https://media.digikey.com/pdf/Data%20Sheets/AVX%20PDFs/CX3225SByyyyyD0FFJCC_Series_Spec.pdf | -
5k1Ohm Resistor | Bourns | CR0805-FX-5101ELF | Mouser | 652-CR0805FX-5101ELF | 2 |  | 1 | 0.13 | 2 | 0.26 | https://www.mouser.com/ProductDetail/Bourns/CR0805-FX-5101ELF?qs=LA9FZBosJlADRz3sArKRTQ%3D%3D | 0805 | https://www.mouser.com/datasheet/2/54/cr-1858361.pdf | -
10kOhm Resistor | Bourns | CR0805-JW-103ELF | Mouser | 652-CR0805-JW-103ELF | 1 |  | 1 | 0.1 | 1 | 0.1 | https://www.mouser.com/ProductDetail/Bourns/CR0805-JW-103ELF?qs=3T0Ne7aOLxCPz7FUKqmeVw%3D%3D | 0805 | https://www.mouser.com/datasheet/2/54/cr-1858361.pdf | -
12kOhm Resistor | Bourns | CR0805-FX-1202ELF | Mouser | 652-CR0805FX-1202ELF | 1 |  | 1 | 0.1 | 1 | 0.1 | https://www.mouser.com/ProductDetail/Bourns/CR0805-FX-1202ELF?qs=Hqdsf0hGw%2FBzMcQsx4jIIQ%3D%3D | 0805 | https://www.mouser.com/datasheet/2/54/cr-1858361.pdf | -
51kOhm Resistor | Bourns | CMP0805-FX-5102ELF | Mouser | 652-CMP0805-FX-5102L | 1 |  | 1 | 0.22 | 1 | 0.22 | https://www.mouser.com/ProductDetail/Bourns/CMP0805-FX-5102ELF?qs=TiOZkKH1s2SRK5nKkKO%2F%252BQ%3D%3D | 0805 | https://www.mouser.com/datasheet/2/54/Bourns_CMP_Datasheet_05.28.20-1854233.pdf | -
100kOhm Resistor | Bourns | CHP0805AFX-1003ELF | Mouser | 652-CHP0805AFX1003EL | 1 |  | 1 | 0.65 | 1 | 0.65 | https://www.mouser.com/ProductDetail/Bourns/CHP0805AFX-1003ELF?qs=BJlw7L4Cy79cbJ8BbmBQGw%3D%3D | 0805 | https://www.mouser.com/datasheet/2/54/chp_a-1858677.pdf | -
8pF Capacitor | Kemet | CBR08C809C5GAC | Mouser | 80-CBR08C809C5GAC | 2 |  | 1 | 0.4 | 2 | 0.8 | https://www.mouser.com/ProductDetail/KEMET/CBR08C809C5GAC?qs=kpVq%2FgIAs52xzS6eiFxjDw%3D%3D | 0805 | https://www.mouser.com/datasheet/2/212/KEM_C1030_CBR_SMD-1101233.pdf | -
0.1uF Capacitor | Kemet | C0805C104K5RAC7411 | Mouser | 80-C0805C104K5RACLR | 10 |  | 1 | 0.13 | 10 | 1.3 | https://www.mouser.com/ProductDetail/KEMET/C0805C104K5RAC7411?qs=jbRM9o5BbzPcVXF0wW9AYg%3D%3D | 0805 | https://www.mouser.com/datasheet/2/212/KEM_C1002_X7R_SMD-1102033.pdf | -
4.7uF Capacitor | Kemet | C0805C475K8PACTU | Mouser | 80-C0805C475K8P | 3 |  | 1 | 0.21 | 3 | 0.63 | https://www.mouser.com/ProductDetail/KEMET/C0805C475K8PACTU?qs=WPBvHkZDyNObthAoU08r0A%3D%3D | 0805 | https://www.mouser.com/datasheet/2/212/KEM_C1006_X5R_SMD-1103249.pdf | -
1uF Capacitor | Kemet | C0805C105K5RACTU | Mouser | 80-C0805C105K5R | 3 |  | 1 | 0.35 | 3 | 1.05 | https://www.mouser.com/ProductDetail/KEMET/C0805C105K5RACTU?qs=iP0bYSAMAFrBrUflcErrLQ%3D%3D | 0805 | https://www.mouser.com/datasheet/2/212/KEM_C1002_X7R_SMD-1102033.pdf | -
1.5A Fuse | Bel Fuse | 0ZCK0075FF2E | Mouser | 530-0ZCK0075FF2E | 3 |  | 1 | 0.24 | 3 | 0.72 | https://www.mouser.com/ProductDetail/Bel-Fuse/0ZCK0075FF2E?qs=SRYZG9HaIQ0ArU153f4BRA%3D%3D | 0805 | https://www.mouser.com/datasheet/2/643/ds_CP_0zck_series-1664145.pdf | -
1.95A Fuse | Bel Fuse | 0ZCK0100FF2E | Mouser | 530-0ZCK0100FF2E | 1 |  | 1 | 0.38 | 1 | 0.38 | https://www.mouser.com/ProductDetail/Bel-Fuse/0ZCK0100FF2E?qs=SRYZG9HaIQ2v8oGuvbK2Ow%3D%3D | 0805 | https://www.mouser.com/datasheet/2/643/ds_CP_0zck_series-1664145.pdf | -
1A Fuse | Bel Fuse | 0ZCK0050FF2E | Mouser | 530-0ZCK0050FF2E | 1 |  | 1 | 0.24 | 1 | 0.24 | https://www.mouser.com/ProductDetail/Bel-Fuse/0ZCK0050FF2E?qs=SRYZG9HaIQ3gw527qS%252BJNw%3D%3D | 0805 | https://www.mouser.com/datasheet/2/643/ds_CP_0zck_series-1664145.pdf | -
750mA Fuse | Bel Fuse | 0ZCK0035FF2G | Mouser | 530-0ZCK0035FF2G | 3 |  | 1 | 0.19 | 3 | 0.57 | https://www.mouser.com/ProductDetail/Bel-Fuse/0ZCK0035FF2G?qs=SRYZG9HaIQ1hwWyCkUgYKw%3D%3D | 0805 | https://www.mouser.com/datasheet/2/643/ds_CP_0zck_series-1664145.pdf | -
TVS Diode | Wurth Elektronik | 82400102 | Mouser | 710-82400102 | 3 |  | 1 | 0.85 | 3 | 2.55 | https://www.mouser.com/ProductDetail/Wurth-Elektronik/82400102?qs=Wn16VcyqZWq4x2NXBP4V%252Bw%3D%3D | SOT-23-6 | https://www.mouser.com/datasheet/2/445/82400102-1724907.pdf | -
USB C Connector | GCT | USB4105-GF-A | Mouser | 640-USB4105-GF-A | 2 |  | 1 | 0.81 | 2 | 1.62 | https://www.mouser.com/ProductDetail/GCT/USB4105-GF-A?qs=KUoIvG%2F9IlY%2FMLlBMpStpA%3D%3D | Connector | https://www.mouser.com/datasheet/2/837/USB4105-2888174.pdf | -
USB A Connector | GCT | USB1125-GF-B | Mouser | 640-USB1125-GF-B | 2 |  | 1 | 0.54 | 2 | 1.08 | https://www.mouser.com/ProductDetail/GCT/USB1125-GF-B?qs=KUoIvG%2F9IlbMrLtAEIp0gA%3D%3D | Connector | https://www.mouser.com/datasheet/2/837/USB1125-2888431.pdf | -
600Ohm Ferrite Bead | Laird Performance Matls | MI0805K601R-10 | Mouser | 875-MI0805K601R-10 | 1 |  | 1 | 0.23 | 1 | 0.23 | https://www.mouser.com/ProductDetail/Laird-Performance-Materials/MI0805K601R-10?qs=bbdZqDPQhEXXIHxc191aOg%3D%3D | 0805 | https://www.mouser.com/datasheet/2/987/mi0805k601r_10_datasheet-2947150.pdf | -
[9 empty] | Total | 18.62 | less with 1 fuse set
Alternates
TVS Diode | STMicroelectronics | USBLC6-2SC6 | Mouser | 511-USBLC6-2SC6 | 3 |  | 1 | 0.63 | 3 | 1.89 | https://www.mouser.com/ProductDetail/STMicroelectronics/USBLC6-2SC6?qs=po45yt2pPpu%2FhNIlwQdTlg%3D%3D | SOT-23-6 | Link | -
1A Fuse | Littelfuse | 0805L050WR | Mouser | 576-0805L050 | 1 |  | 1 | 2.35 | 1 | 2.35 | https://www.mouser.com/ProductDetail/Littelfuse/0805L050WR?qs=SJZ%252BTX%252BI2BS1ufZ22HRodg%3D%3D | 0805 | https://www.mouser.com/datasheet/2/240/Littelfuse_PTC_0805L_Datasheet_pdf-2956257.pdf | 500ma Hold, 1A Trip
1.95A Fuse | Littelfuse | 0805L100WR | Mouser | 576-0805L100 | 3 |  | 1 | 1.22 | 3 | 3.66 | https://www.mouser.com/ProductDetail/Littelfuse/0805L100WR?qs=SJZ%252BTX%252BI2BTMlREVsW49pQ%3D%3D | 0805 | https://www.mouser.com/datasheet/2/240/Littelfuse_PTC_0805L_Datasheet_pdf-2956257.pdf | 1A Hold, 1.95A Trip
750mA Fuse | Littelfuse | 0805L035YR | Mouser | 576-0805L035 |  |  | 1 | 1.76 | 2 | 3.52 | https://www.mouser.com/ProductDetail/Littelfuse/0805L035YR?qs=SJZ%252BTX%252BI2BSq4oFD83jjBA%3D%3D | 0805 | https://www.mouser.com/datasheet/2/240/Littelfuse_PTC_0805L_Datasheet_pdf-2956257.pdf | 350mA Hold, 750mA Trip
1.5A Fuse | Littelfuse | 0805L075WR | Mouser | 576-0805L075WR |  |  | 1 | 2.35 | 2 | 4.7 | https://www.mouser.com/ProductDetail/Littelfuse/0805L075WR?qs=gOdenYySUw5wkBcmg2CY4A%3D%3D | 0805 | https://www.mouser.com/datasheet/2/240/Littelfuse_PTC_0805L_Datasheet_pdf-2956257.pdf | 750mA Hold, 1.5A Trip

## v1.0 Fab
Designator | Value
C19, C1, C5 | 1uF
C6, C12, C13, C16, C9, C15, C4, C8, C10, C11 | 0.1uF
U4, U3, U2 | TVS
R1, R2 | 5.1kOhm
R3 | 12kOhm
C14, C17, C7 | 4.7uF
C3, C2 | 8pF
R4 | 50kOhm
R6 | 10kOhm
R5 | 100kOhm