## v1.1 Detail BOM
Anduril USB Hub
Assembly | Description/Use | Manufactuer | Manufactuerer PN | Vendor | Vendor PN | Qty Needed per 1 Assy | Qty Needed per 25 Assy | Qty per 1 Order | Cost per 1 Order | Qty ordered | Total Qty ordered | Cost ext | Link | Package/Footprint | Datasheet | Notes | Order # | Tracking # | Status | ETA
PCB Component | USB Controller IC | Microchip | USB4604-1080HN | Mouser | 579-USB4604-1080HN | 1 | 25 | 1 | 5.39 | 27 | 27 | 145.53 | https://www.mouser.com/ProductDetail/Microchip-Technology-Atmel/USB4604-1080HN?qs=Yyy8avaXlIsjmKTrefWvVw%3D%3D | SQFN-48 | https://www.mouser.com/datasheet/2/268/000001716C_-1512886.pdf | -
PCB Component | 24MHz Crystal | JGHC | S3224000081040D1JB | LCSC | C700764 | 1 | 25 | 5 | 0.38 | 6 | 30 | 2.28 | https://www.lcsc.com/product-detail/Crystals_JGHC-S3224000081040D1JB_C700764.html | SMD3225-4P | https://datasheet.lcsc.com/lcsc/2008261934_JGHC-S3224000081040D1JB_C700764.pdf | -
PCB Component | 5k1Ohm Resistor | UNI-ROYAL | 0805W8F5101T5E | LCSC | C27834 | 2 | 50 | 100 | 0.17 | 1 | 100 | 0.17 | https://www.lcsc.com/product-detail/Chip-span-style-background-color-ff0-Resistor-span-Surface-Mount_UNI-ROYAL-Uniroyal-Elec-0805W8F5101T5E_C27834.html | 0805 | https://datasheet.lcsc.com/lcsc/2206010030_UNI-ROYAL-Uniroyal-Elec-0805W8F5101T5E_C27834.pdf | -
PCB Component | 10kOhm Resistor | UNI-ROYAL | 0805W8F1002T5E | LCSC | C17414 | 1 | 25 | 100 | 0.08 | 1 | 100 | 0.08 | https://www.lcsc.com/product-detail/Chip-span-style-background-color-ff0-Resistor-span-Surface-Mount_UNI-ROYAL-Uniroyal-Elec-0805W8F1002T5E_C17414.html | 0805 | https://datasheet.lcsc.com/lcsc/2206010216_UNI-ROYAL-Uniroyal-Elec-0805W8F1002T5E_C17414.pdf | -
PCB Component | 12kOhm Resistor | UNI-ROYAL | 0805W8F1202T5E | LCSC | C17444 | 1 | 25 | 100 | 0.17 | 1 | 100 | 0.17 | https://www.lcsc.com/product-detail/Chip-span-style-background-color-ff0-Resistor-span-Surface-Mount_UNI-ROYAL-Uniroyal-Elec-0805W8F1202T5E_C17444.html | 0805 | https://datasheet.lcsc.com/lcsc/2206010216_UNI-ROYAL-Uniroyal-Elec-0805W8F1202T5E_C17444.pdf | -
PCB Component | 51kOhm Resistor | UNI-ROYAL | 0805W8F5102T5E | LCSC | C17737 | 1 | 25 | 100 | 0.16 | 1 | 100 | 0.16 | https://www.lcsc.com/product-detail/Chip-span-style-background-color-ff0-Resistor-span-Surface-Mount_UNI-ROYAL-Uniroyal-Elec-0805W8F5102T5E_C17737.html | 0805 | https://datasheet.lcsc.com/lcsc/2206010200_UNI-ROYAL-Uniroyal-Elec-0805W8F5102T5E_C17737.pdf | -
PCB Component | 100kOhm Resistor | UNI-ROYAL | 0805W8F1003T5E | LCSC | C149504 | 1 | 25 | 100 | 0.17 | 1 | 100 | 0.17 | https://www.lcsc.com/product-detail/Chip-span-style-background-color-ff0-Resistor-span-Surface-Mount_UNI-ROYAL-Uniroyal-Elec-0805W8F1003T5E_C149504.html | 0805 | https://datasheet.lcsc.com/lcsc/2205312316_UNI-ROYAL-Uniroyal-Elec-0805W8F1003T5E_C149504.pdf | -
PCB Component | 1MOhm Resistor | UNI-ROYAL | 0805W8F1004T5E | LCSC | C17514 | 4 | 100 | 100 | 0.17 | 2 | 200 | 0.34 | https://www.lcsc.com/product-detail/Chip-Resistor-Surface-Mount_UNI-ROYAL-Uniroyal-Elec-0805W8F1004T5E_C17514.html | 0805 | https://datasheet.lcsc.com/lcsc/2206010200_UNI-ROYAL-Uniroyal-Elec-0805W8F1004T5E_C17514.pdf | -
PCB Component | 8pF Capacitor | FH | 0805CG8R0C500NT | LCSC | C1839 | 2 | 50 | 100 | 0.56 | 1 | 100 | 0.56 | https://www.lcsc.com/product-detail/Multilayer-Ceramic-Capacitors-MLCC-SMD-SMT_FH-Guangdong-Fenghua-Advanced-Tech-0805CG8R0C500NT_C1839.html | 0805 | https://datasheet.lcsc.com/lcsc/1811061741_FH--Guangdong-Fenghua-Advanced-Tech-0805CG8R0C500NT_C1839.pdf | -
PCB Component | 0.1uF Capacitor | Torch | C0805B104K500NT | LCSC | C476766 | 14 | 350 | 100 | 0.38 | 4 | 400 | 1.52 | https://www.lcsc.com/product-detail/Multilayer-Ceramic-Capacitors-MLCC-SMD-SMT_TORCH-C0805B104K500NT_C476766.html | 0805 | https://datasheet.lcsc.com/lcsc/1912300933_TORCH-C0805B104K500NT_C476766.pdf | -
PCB Component | 1uF Capacitor | Samsung Electro-Mechanics | CL21B105KBFNNNE | LCSC | C28323 | 3 | 75 | 50 | 0.43 | 2 | 100 | 0.86 | https://www.lcsc.com/product-detail/Multilayer-Ceramic-Capacitors-MLCC-SMD-SMT_Samsung-Electro-Mechanics-CL21B105KBFNNNE_C28323.html | 0805 | https://datasheet.lcsc.com/lcsc/1810191216_Samsung-Electro-Mechanics-CL21B105KBFNNNE_C28323.pdf | -
PCB Component | 4.7uF Capacitor | Samsung Electro-Mechanics | CL21A475KAQNNNE | LCSC | C1779 | 3 | 75 | 50 | 0.5 | 2 | 100 | 1 | https://www.lcsc.com/product-detail/Multilayer-Ceramic-Capacitors-MLCC-SMD-SMT_Samsung-Electro-Mechanics-CL21A475KAQNNNE_C1779.html | 0805 | https://datasheet.lcsc.com/lcsc/1810261822_Samsung-Electro-Mechanics-CL21A475KAQNNNE_C1779.pdf | -
PCB Component | 750mA Fuse | Brightking | SMD0805B075TF | LCSC | C269105 | 3 | 75 | 20 | 0.42 | 5 | 100 | 2.1 | https://www.lcsc.com/product-detail/Resettable-Fuses_Brightking-SMD0805B075TF_C269105.html | 0805 | https://datasheet.lcsc.com/lcsc/1808280518_Brightking-SMD0805B075TF_C269105.pdf | -
PCB Component | 1.1A Fuse | Brightking | SMD0805B110TF | LCSC | C269107 | 1 | 25 | 20 | 0.58 | 2 | 40 | 1.16 | https://www.lcsc.com/product-detail/Resettable-Fuses_Brightking-SMD0805B110TF_C269107.html | 0805 | https://datasheet.lcsc.com/lcsc/1810161745_Brightking-SMD0805B110TF_C269107.pdf | -
PCB Component | TVS Diode | TECH PUBLIC | USBLC6-2SC6 | LCSC | C2827654 | 4 | 100 | 10 | 0.66 | 12 | 120 | 7.92 | https://www.lcsc.com/product-detail/ESD-Protection-Devices_TECH-PUBLIC-USBLC6-2SC6_C2827654.html | SOT-23-6 | https://datasheet.lcsc.com/lcsc/2108132230_TECH-PUBLIC-USBLC6-2SC6_C2827654.pdf | -
PCB Component | USB A Connector | Jing Extension of the Electronic Co | 912-221A1011D10100 | LCSC | C42459 | 2 | 50 | 10 | 0.47 | 6 | 60 | 2.82 | https://www.lcsc.com/product-detail/USB-Connectors_Jing-Extension-of-the-Electronic-Co-912-221A1011D10100_C42459.html | Connector | https://datasheet.lcsc.com/lcsc/2102261734_Jing-Extension-of-the-Electronic-Co--912-221A1011D10100_C42459.pdf | -
PCB Component | USB C Connector | Korean Hroparts Elec | TYPE-C-31-M-12 | LCSC | C165948 | 2 | 50 | 5 | 1.14 | 11 | 55 | 12.54 | https://www.lcsc.com/product-detail/USB-Connectors_Korean-Hroparts-Elec-TYPE-C-31-M-12_C165948.html | Connector | https://datasheet.lcsc.com/lcsc/2205251630_Korean-Hroparts-Elec-TYPE-C-31-M-12_C165948.pdf | -
PCB Component | 600Ohm Ferrite Bead | Sunlord | GZ2012D601TF | LCSC | C1017 | 1 | 25 | 50 | 0.45 | 1 | 50 | 0.45 | https://www.lcsc.com/product-detail/span-style-background-color-ff0-Ferrite-span-Beads_Sunlord-GZ2012D601TF_C1017.html | 0805 | https://datasheet.lcsc.com/lcsc/2109181830_Sunlord-GZ2012D601TF_C1017.pdf | -
PCB Fab | PCB Board + Stencil | JLCPCB | - | JLCPCB | - | 1 | 25 | 1 | 56.54 | 25 | 25 | 56.54 | - | - | - | -
Hardware | M2 Heat Set Insert | Hilitchi | - | Amazon | B07VBRF7P2 | 3 | 75 | 100 | 7.99 | 1 | 100 | 7.99 | https://www.amazon.com/dp/B07VBRF7P2?ref=ppx_yo2ov_dt_b_product_details&th=1 | - |  | -
Hardware | M2x4mm SHCS | - | - | Anduril | - | 2 | 50 | 100 | 15.76 | 1 | 100 | 15.76 | - | - | - | -
Hardware | M2x6mm SHCS | - | - | Anduril | - | 1 | 25 | 100 | 9.97 | 1 | 100 | 9.97 | - | - | - | -
Hardware | Bumpons, 6mm x 2mm | - | - | Amazon | B073SVKFYJ | 4 | 100 | 200 | 5.99 | 1 | 200 | 5.99 | https://www.amazon.com/gp/product/B073SVKFYJ/ref=ppx_od_dt_b_asin_title_s00?ie=UTF8&th=1 | - | - | -
Hardware | USB Housing, Lower | :D Designs | - | - | - | 1 | 25 | 1 | 0.4 | 25 | 25 | 10 | - | - | - | -
Hardware | USB Housing, Upper | :D Designs | - | - | - | 1 | 25 | 1 | 0.4 | 25 | 25 | 10 | - | - | - | -
Tooling | Heat Set Insert Tips | - | - | Amazon | B08B17VQLD | 1 | 1 | 1 | 19.95 | 1 | 1 | 19.95 | - | - | - | -
Tooling | USB C Male Terminal | - | - | Amazon | B08D93ZSM4 | 2 | 2 | 1 | 7.5 | 2 | 2 | 15 | https://www.amazon.com/gp/product/B08D93ZSM4/ref=ppx_yo_dt_b_asin_title_o00_s00?ie=UTF8&th=1 | - | - | -
Tooling | USB A Male Terminal | - | - | Amazon | B0BPC7DZM1 | 2 | 2 | 2 | 10.99 | 1 | 2 | 10.99 | https://www.amazon.com/gp/product/B0BPC7DZM1/ref=ppx_yo_dt_b_asin_title_o00_s00?ie=UTF8&psc=1 | - | - | -
Tooling | Putty Knife | - | - | Amazon | B09955YQJQ | 1 | 1 | 1 | 7.79 | 1 | 1 | 7.79 | https://www.amazon.com/dp/B09955YQJQ?psc=1&ref=ppx_yo2ov_dt_b_product_details | - | - | -
Consumable | 3D Printer Filament, Matte Black | Overture 3D | - | Amazon | B089S2QDHD | 1 | 1 | 1 | 15.99 | 1 | 1 | - | https://www.amazon.com/gp/product/B089S2QDHD/ref=ppx_od_dt_b_asin_title_s01?ie=UTF8&th=1 | - | - | -
Consumable | Green Stickers | Avery | - | Amazon | B0000859WQ | 1 | 1 | 450 | 3.41 | 1 | 450 | 3.41 | https://www.amazon.com/gp/product/B0000859WQ/ref=ppx_od_dt_b_asin_title_s00?ie=UTF8&th=1 | - | - | -
Consumable | Solder Paste | Chip Quik | TS391AX50 | Mouser | 910-TS391AX50 | 1 | 1 | 15g | 13.95 | 1 | 1 | 13.95 | https://www.mouser.com/ProductDetail/Chip-Quik/TS391AX50?qs=1mbolxNpo8c66lK8U%252Bbg8g%3D%3D&countryCode=US&currencyCode=USD | - | https://www.mouser.com/datasheet/2/73/TS391AX250-1150217.pdf | -
[11 empty] | Total | 367.17 | 14.6868
[12 empty] | 115 | 19.2868

## v1.1 Fab
Designator | Value
C1, C3, C6, C8, C9, C11, C12, C13, C14, C15, C16, C18, C19, C22, | .1uF
C2, C7, C21, | 1uF
C4, C5, | 8pF
C10, C17, C20, | 4.7uF
F1, | 1.1A
F2, F3, F4, | 750mA
FB1, | 600Ohm
R1, R2, | 5k1Ohm | 0805W8F5101T5E
R3, | 12kOhm | 0805W8F1202T5E
R4, R5, R9, R10, | 1MOhm | 0805W8F1004T5E
R6, | 50kOhm | 0805W8F5102T5E
R7, | 100kOhm | 0805W8F1003T5E
R8, | 10kOhm | 0805W8F1002T5E
U1, U3, U4, U5, | USBLC6-2SC6
U2, | USB4604-1080HN
Y1, | 24MHz

## LCSC BOM Export
Total Qty Ordered | Mfr PN | LSCS PN
30 | S3224000081040D1JB | C700764
100 | 0805W8F5101T5E | C27834
100 | 0805W8F1002T5E | C17414
100 | 0805W8F1202T5E | C17444
100 | 0805W8F5102T5E | C17737
100 | 0805W8F1003T5E | C149504
200 | 0805W8F1004T5E | C17514
100 | 0805CG8R0C500NT | C1839
400 | C0805B104K500NT | C476766
100 | CL21B105KBFNNNE | C28323
100 | CL21A475KAQNNNE | C1779
40 | SMD0805B050TF | C269104
80 | SMD0805B035TF | C269103
100 | USBLC6-2SC6 | C2827654
60 | 912-221A1011D10100 | C42459
55 | TYPE-C-31-M-12 | C165948
50 | GZ2012D601TF | C1017